## Parameters
key | bitstream | date | nchans | n_par_streams | interleaved | design bandwidth | desired_rf_level | adc_type | ADC inputs | spectrum_bits | fft_shift | gbe0 MAC | gbe0 IP | gbe1 MAC | gbe1 IP | gbe2 MAC | gbe2 IP | gbe3 MAC | gbe3 IP
hires_spec | r_spec_1ghz_16k_kadc_r110.bof | 2012-06-27 16:12 | 16384 | 8 | 1 | 900 | -25 | katadc | 0,;, | 64 | 16383
sao_spec | tams32k_dave_2014_Jul_01_1504.bof | 2014-07-01 15:04 | 32768 | 8 | 1 | 1020 | -25 | katadc | 0,;, | 64 | 0
kurt_spec | dsn_gains_v1_2015_Feb_05_1455.bof | 2014-12-10 11:04 | 1024 | 4 | 0 | 650 | -25 | katadc | 0,1;, | 32 | 1023 | 00:12:34:56:78:99 | 10.0.0.1
kurt_spec-2 | dsn_spec_10ge_v6_2014_Apr_14_1432.bof | 2014-04-14 14:32 | 1024 | 4 | 0 | 650 | -25 | katadc | 0,1;, | 32 | 1023 | 00:12:34:56:78:99 | 10.0.0.1

## hires_spec
Register | Dir | Bits | sub_name | purpose | value | notes
acc_cnt | R | 31:0 |  | counts the number of accumulations. |  | Can be reset by “control” register bit[1].
acc_len | R/W | 31:0 |  | number of spectra to be accumulated
adc_ctrl0 | W | 31 | rf_enable | KATADC RF section enable
|  | 5:0 | atten | attenuation | 0-63 | 0-31.5 dB in 0.5 dB steps
adc_sum_sq0 | R | 31:0 |  | sum of the squares of 65536 ADC samples
control | R/W | 13 | adc_protect_disable | disable ADC overload protection
|  | 12 | flasher_en
|  | 3 | clr_status
|  | 1 | cnt_rst | pulse high to clear all counters
|  | 0 | mrst | resets gbe0 and acc_cnt
duty_cnt |  | 31:0
duty_period |  | 31:0
fft_shift | R/W | 31:0 |  | shifting schedule to prevent FFT overflow |  | Bit 0 specifies the behavior of stage 0, bit 1 of stage 1, and so on. If a stage is set to shift (with bit = 1), then every sample is divided by 2 at the output of that stage.
iic_adc0 | R | 256*[7:0] |  | internal I2C registers for the KATADC.
kat_adc_controller | R | 4096*[7:0] |  | Built-in register for KATADC block instantiation. |  | For monitoring and debugging purposes.
snap_adc_bram | R | 16384*7:0 | ADC samples snapshot
snap_adc_ctrl |  | 31:0
snap_adc_status |  | 31:0
snap_adc_tr_en_cnt |  | 31:0
snap_adc_trig_offset |  | 31:0
status | R | 1 | fft_overrange | FFT over-range latch
|  | 2 | fft_bad | ADC over-range latch
|  | 4 | adc_bad | ADC bad latch |  | mean square value exceeds threshold, ADC is disabled unless overridden by control [13]
store0 |  | 32768*7:0
store1 |  | 32768*7:0
store2 |  | 32768*7:0
store3 |  | 32768*7:0
sync_cnt | R | 31:0 |  | Counts number of sync pulses generated my an internal counter. |  | Will be removed in future firmware revision.
sys_board_id | R | 31:0 |  | Static system register
sys_clkcounter | R | 31:0 |  | Counts number of clocks that runs the logic.
sys_rev | R | 31:0 |  | Static system register.
sys_rev_rcs | R | 31:0 |  | Static system register.
sys_scratchpad | R/W | 31:0 |  | Test register |  | See if accesses across the bus are OK. (Timing issues, etc. can make this a problem.)
trig_level |  | 31:0

## kurt_spec
Register | Dir | bits | sub_name | purpose | value | notes
acc_len_m1 | W | 5:0 |  | Sets the accumulation length. | 1...63 | Value must be one smaller than desired length. Maximum length: 64. Setting register to '0' not supported for normal use
adc_atten | R/W | 5:0 | rf0 |  | 0-63
|  | 11:6 | rf1 |  | 64-4095
adc_en | W | 0 |  | Enables the RF section | 0-1
adc_snap_trig | W | 0 | pol0_snap_trig | initiates collection of raw ADC data for pol0 only (rising edge)
|  | 1 | pol1_snap_trig | initiates collection of raw ADC data for pol1 only (rising edge)
|  | 2 |  | initiates collection of raw ADC data for both pols simultaneously
allow_all_spectra | W | 0 |  | Controls the python output interface. | 1 | Always set to '1' for normal operation
allow_next_spectrum_posedge | W | 0 |  | Controls the python output interface. | 0 | Always set to '0' for normal operation
bit_select_counter_out | W | 0 |  | Controls data input to 10GbE block. | 0 | Data routed from DSP
[5 empty] | 1 | data routed from bank of counters for testing purposes
control | W | 14 | dsp_reset_hits_tge | Controls reset source for 10GbE block | 0 | 10GbE block reset only by 'sys_rst'
[5 empty] | 1 | 10GbE block reset by 'sys_rst' OR dsp reset
|  | 13 | adc_protect_disable
|  | 12 | flasher_en
|  | 3 | clr_status
|  | 1 | cnt_rst | level high: reset 'gbe0_tx_cnt' counter
|  | 0 | sys_rst | Resets 10GbE block
dest_ip | W | 31:0 |  | IP for sending packets through 10GbE
dest_port | W | 15:0 |  | Port for sending packets for pol1
|  | 31:16 |  | Port for sending packets for pol0
gbe0
gbe0_linkup | R | 0 |  | True if CX4-0 is connected to a network. Tied to 'led_up' port of 10GbE port
gbe0_rx | W | 0 |  | True if the block is receiving data; tied to 'led_rx' port of 10GbE port
gbe0_tx | R | 0 |  | True if the block is transmitting data; tied to 'led_tx' port of 10GbE port
gbe0_tx_cnt | R |  |  | Counts the number of frames transmitted during a packet.
gbe0_tx_full | R | 0 |  | True if FIFO is almost full; tied to 'tx_full' port of 10GbE port (connected to negedge block, may be always '0')
gbe0_tx_over | R | 0 |  | True if FIFO has overflowed and data were lost; tied to 'tx_overflow' port of 10GbE port (connected to negedge block, may be always '0')
iic_adc0 | R | 256*[7:0] |  | internal I2C registers for the KATADC.
kat_adc_controller | R | 4096*[7:0] |  | Built-in register for KATADC block instantiation. |  | For monitoring and debugging purposes.
one_pps_mask | W | 3:0 |  | masks the 1pps signal, so that it can only be received by a subset of the four 1pps inputs | 0b0000 | Bit=0: 1pps disabled for this simultaneous input
[5 empty] | 0bXXXX | Bit=1: 1pps enabled for this simultaneous input
out_fourth_lower | R | 512*31:0 |  | Kurtosis data for pol0, channels 0:511 |  | Contains kurtosis data for outputs of accumulations. Divide values by 2^24 to receive actual values (make sure to floating point divide)
out_fourth_lower_1 | R | 512*31:0 |  | Kurtosis data for pol0, channels 512:1023
out_fourth_lower_2 | R | 512*31:0 |  | Kurtosis data for pol1, channels 0:511
out_fourth_lower_3 | R | 512*31:0 |  | Kurtosis data for pol1, channels 512:1023
out_pow_lower_0 | R | 512*31:0 |  | Power data for pol0, channels 0:511 |  | Contains power data for outputs of accumulations. Arbitrary units, affected by bit selection.
out_pow_lower_1 | R | 512*31:0 |  | Power data for pol0, channels 512:1023
out_pow_lower_2 | R | 512*31:0 |  | Power data for pol1, channels 0:511
out_pow_lower_3 | R | 512*31:0 |  | Power data for pol1, channels 512:1023
pkt_header_upper | W | 31:0 |  | Controls the upper 32 bits of the 10GbE header's user-controlled segment
pkt_header_lower | W | 31:0 |  | Controls the lower 32 bits of the 10GbE header's user-controlled segment
pkt_cnt_sec_rst_ctrl | W | 0 |  | Selects the reset source for the 'pkt_cnt_sec' counter, which is the number of the packet in the current second. | 0 | reset by DSP sync input
[5 empty] | 1 | reset by 1pps input (per masking by one_pps_mask)
raw_pkt_cnt_out | R | 31:0 |  | Either number of packets sent or FPGA clock ticks
raw_pkt_cnt_is_fpga_clocks | W | 0 |  | Controls what datum is in raw_pkt_cnt_out | 0 | raw_pkt_cnt increments upon completion of each packet
[5 empty] | 1 | raw_pkt_cnt increments every FPGA clock cycle
raw_pkt_cnt_rst_ctrl | W | 1:0 |  | Selects the reset source for the 'raw_pkt_cnt' counter | 0 | reset by DSP sync input
[5 empty] | 1 | reset by 1pps input (per masking by one_pps_mask)
[5 empty] | 2 | reset by 'raw_pkt_cnt_rst_mine'
raw_pkt_cnt_rst_mine | W | 0 |  |  | 0 | (raw_pkt_cnt_rst_ctrl != 2): no effect; (raw_pkt_cnt_rst_ctrl == 2): level high resets 'raw_pkt_cnt' register
sec_cnt_rst | W | 0 |  | Resets the 'sec_cnt' counter. 'sec_cnt' is written to the header of each packet. | 0 | Level high (counter remains at '0' while register = '1') (reset is level high)
select_bits_pow | W | 4:0 |  | Selects which 16 bits of the accumulated power vector to send to the 10GbE. |  | A value of '5' represents the 16 most significant bits, where each incremental larger value moves the window down by one bit, towards the LSB.
snap_raw_pol0_addr | R | ~11:0 |  | ignore, no meaningful use
snap_raw_pol0_bram | R | 2048*31:0 |  | contains raw ADC data(pol0), one sample per byte
snap_raw_pol0_ctrl | W | 3:0 |  | standard SNAP control interface
snap_raw_pol1_addr | R | ~11:0 |  | ignore, no meaningful use
snap_raw_pol1_bram | R | 2048*31:0 |  | contains raw ADC data(pol1), one sample per byte
snap_raw_pol1_ctrl | W | 3:0 |  | standard SNAP control interface
snap64_tge_addr | R | ~11:0 |  | ignore, no meaningful use
snap64_tge_bram_lsb | R | 2048*31:0 |  | contains upper 32 bits per cycle of 10 GbE packet data
snap64_tge_bram_msb | R | 2048*31:0 |  | contains lower 32 bits per cycle of 10 GbE packet data
snap64_tge_ctrl | W | 3:0 |  | standard SNAP control interface
spec2_delay
spec2_en
spec_count | R | 31:0 |  | Counts spectra |  | Increments for each spectrum accumulation which has finished. Resets on DSP reset.
sync_in | W | 0 |  | Software synch pulse | 0 | Sync provided by rising edge of 1pps if sync_sel_in = 1
sync_in_sel | W | 0 |  | Selects the input sync pulse to the DSP | 0 | Sync provided by rising edge of 'sync_in' register
[5 empty] | 1 | Sync provided by rising edge of 1pps
sys_board_id | R | 31:0 |  | Static system register
sys_clkcounter | R | 31:0 |  | Counts number of clocks that runs the logic.
sys_rev | R | 31:0 |  | Static system register.
sys_rev_rcs | R | 31:0 |  | Static system register.
sys_scratchpad | R/W | 31:0 |  | Test register |  | See if accesses across the bus are OK. (Timing issues, etc. can make this a problem.)

## kurt_spec-2
Register | Dir | bits | sub_name | purpose | value | notes
acc_len_m1 | W | 5:0 |  | Sets the accumulation length. | 1...63 | Value must be one smaller than desired length. Maximum length: 64. Setting register to '0' not supported for normal use
adc_snap_trig | W | 0 | pol0_snap_trig | initiates collection of raw ADC data for pol0 only (rising edge)
|  | 1 | pol1_snap_trig | initiates collection of raw ADC data for pol1 only (rising edge)
|  | 2 |  | initiates collection of raw ADC data for both pols simultaneously
allow_all_spectra | W | 0 |  | Controls the python output interface. | 1 | Always set to '1' for normal operation
allow_next_spectrum_posedge | W | 0 |  | Controls the python output interface. | 0 | Always set to '0' for normal operation
bit_select_counter_out | W | 0 |  | Controls data input to 10GbE block. | 0 | Data routed from DSP
[5 empty] | 1 | data routed from bank of counters for testing purposes
control | W | 14 | dsp_reset_hits_tge | Controls reset source for 10GbE block | 0 | 10GbE block reset only by 'sys_rst'
[5 empty] | 1 | 10GbE block reset by 'sys_rst' OR dsp reset
|  | 1 | cnt_rst | level high: reset 'gbe0_tx_cnt' counter
|  | 0 | sys_rst | Resets 10GbE block
dest_ip | W | 31:0 |  | IP for sending packets through 10GbE
dest_port | W | 15:0 |  | Port for sending packets for pol1
|  | 31:16 |  | Port for sending packets for pol0
gbe0
gbe0_linkup | R | 0 |  | True if CX4-0 is connected to a network. Tied to 'led_up' port of 10GbE port
gbe0_rx | W | 0 |  | True if the block is receiving data; tied to 'led_rx' port of 10GbE port
gbe0_tx | R | 0 |  | True if the block is transmitting data; tied to 'led_tx' port of 10GbE port
gbe0_tx_cnt | R |  |  | Counts the number of frames transmitted during a packet.
gbe0_tx_full | R | 0 |  | True if FIFO is almost full; tied to 'tx_full' port of 10GbE port (connected to negedge block, may be always '0')
gbe0_tx_over | R | 0 |  | True if FIFO has overflowed and data were lost; tied to 'tx_overflow' port of 10GbE port (connected to negedge block, may be always '0')
iic_adc0 | R | 256*[7:0] |  | internal I2C registers for the KATADC.
kat_adc_controller | R | 4096*[7:0] |  | Built-in register for KATADC block instantiation. |  | For monitoring and debugging purposes.
one_pps_mask | W | 3:0 |  | masks the 1pps signal, so that it can only be received by a subset of the four 1pps inputs | 0b0000 | Bit=0: 1pps disabled for this simultaneous input
[5 empty] | 0bXXXX | Bit=1: 1pps enabled for this simultaneous input
out_fourth_lower_0 | R | 512*31:0 |  | Kurtosis data for pol0, channels 0:511 |  | Contains kurtosis data for outputs of accumulations. Divide values by 2^24 to receive actual values (make sure to floating point divide)
out_fourth_lower_1 | R | 512*31:0 |  | Kurtosis data for pol0, channels 512:1023
out_fourth_lower_2 | R | 512*31:0 |  | Kurtosis data for pol1, channels 0:511
out_fourth_lower_3 | R | 512*31:0 |  | Kurtosis data for pol1, channels 512:1023
out_pow_lower_0 | R | 512*31:0 |  | Power data for pol0, channels 0:511 |  | Contains power data for outputs of accumulations. Arbitrary units, affected by bit selection.
out_pow_lower_1 | R | 512*31:0 |  | Power data for pol0, channels 512:1023
out_pow_lower_2 | R | 512*31:0 |  | Power data for pol1, channels 0:511
out_pow_lower_3 | R | 512*31:0 |  | Power data for pol1, channels 512:1023
pkt_cnt_sec_rst_ctrl | W | 0 |  | Selects the reset source for the 'pkt_cnt_sec' counter, which is the number of the packet in the current second. | 0 | reset by DSP sync input
[5 empty] | 1 | reset by 1pps input (per masking by one_pps_mask)
pkt_header_upper | W | 31:0 |  | Controls the upper 32 bits of the 10GbE header's user-controlled segment
pkt_header_lower | W | 31:0 |  | Controls the lower 32 bits of the 10GbE header's user-controlled segment
raw_pkt_cnt_is_fpga_clocks | W | 0 |  | Controls what datum is in raw_pkt_cnt_out | 0 | raw_pkt_cnt increments upon completion of each packet
[5 empty] | 1 | raw_pkt_cnt increments every FPGA clock cycle
raw_pkt_cnt_out | R | 31:0 |  | Either number of packets sent or FPGA clock ticks
raw_pkt_cnt_rst_ctrl | W | 1:0 |  | Selects the reset source for the 'raw_pkt_cnt' counter | 0 | reset by DSP sync input
[5 empty] | 1 | reset by 1pps input (per masking by one_pps_mask)
[5 empty] | 2 | reset by 'raw_pkt_cnt_rst_mine'
raw_pkt_cnt_rst_mine | W | 0 |  |  | 0 | (raw_pkt_cnt_rst_ctrl != 2): no effect; (raw_pkt_cnt_rst_ctrl == 2): level high resets 'raw_pkt_cnt' register
sec_cnt_rst | W | 0 |  | Resets the 'sec_cnt' counter. 'sec_cnt' is written to the header of each packet. | 0 | Level high (counter remains at '0' while register = '1') (reset is level high)
select_bits_pow | W | 4:0 |  | Selects which 16 bits of the accumulated power vector to send to the 10GbE. |  | A value of '5' represents the 16 most significant bits, where each incremental larger value moves the window down by one bit, towards the LSB.
snap64_tge_addr | R | ~11:0 |  | ignore, no meaningful use
snap64_tge_bram_lsb | R | 2048*31:0 |  | contains upper 32 bits per cycle of 10 GbE packet data
snap64_tge_bram_msb | R | 2048*31:0 |  | contains lower 32 bits per cycle of 10 GbE packet data
snap64_tge_ctrl | W | 3:0 |  | standard SNAP control interface
snap_raw_pol0_addr | R | ~11:0 |  | ignore, no meaningful use
snap_raw_pol0_bram | R | 2048*31:0 |  | contains raw ADC data(pol0), one sample per byte
snap_raw_pol0_ctrl | W | 3:0 |  | standard SNAP control interface
snap_raw_pol1_addr | R | ~11:0 |  | ignore, no meaningful use
snap_raw_pol1_bram | R | 2048*31:0 |  | contains raw ADC data(pol1), one sample per byte
snap_raw_pol1_ctrl | W | 3:0 |  | standard SNAP control interface
spec2_delay
spec2_en
spec_count | R | 31:0 |  | Counts spectra |  | Increments for each spectrum accumulation which has finished. Resets on DSP reset.
sync_in | W | 0 |  | Software synch pulse | 0 | Sync provided by rising edge of 1pps if sync_sel_in = 1
sync_in_sel | R/W | 0 |  | Selects the input sync pulse to the DSP | 0 | Sync provided by rising edge of 'sync_in' register
[5 empty] | 1 | Sync provided by rising edge of 1pps
sys_board_id | R | 31:0 |  | Static system register
sys_clkcounter | R | 31:0 |  | Counts number of clocks that runs the logic.
sys_rev | R | 31:0 |  | Static system register.
sys_rev_rcs | R | 31:0 |  | Static system register.
sys_scratchpad | R/W | 31:0 |  | Test register |  | See if accesses across the bus are OK. (Timing issues, etc. can make this a problem.)

## sao_spec
Register | Dir | Bits | sub_name | purpose | value | notes
acc_cnt | R | 31:0 |  | counts the number of accumulations. |  | Can be reset by “control” register bit[1].
acc_len | W | 5:0 |  | Sets the accumulation length. | 1...63 | Value must be one smaller than desired length. Maximum length: 64. Setting register to '0' not supported for normal use
adc_ctrl0 | W | 31 | rf_enable | KATADC RF section enable
|  | 5:0 | atten | attenuation | 0-63 | 0-31.5 dB in 0.5 dB steps
control | R/W | 13 | adc_protect_disable | disable ADC overload protection
|  | 12 | flasher_en
|  | 3 | clr_status
|  | 1 | cnt_rst | pulse high to clear all counters
|  | 0 | mrst | resets gbe0 and acc_cnt
duty_cnt |  | 31:0 |  |  |  | Is incremented for every clock cycle when the square of the ADC values is greater than the trig_level squared.
duty_period |  | 31:0 |  |  |  | Resets duty_cnt every duty_period number of clock cycles
fft_shift | R/W | 31:0 |  | shifting schedule to prevent FFT overflow |  | Bit 0 specifies the behavior of stage 0, bit 1 of stage 1, and so on. If a stage is set to shift (with bit = 1), then every sample is divided by 2 at the output of that stage.
iic_adc0 | R | 256*[7:0] |  | internal I2C registers for the KATADC.
kat_adc_controller | R | 4096*[7:0] |  | Built-in register for KATADC block instantiation. |  | For monitoring and debugging purposes.
snap_adc_bram | R | 16384*7:0 | ADC samples snapshot
snap_adc_ctrl |  | 31:0
snap_adc_status |  | 31:0 |  |  |  | Bit 31 is high while the buffer is being filled. Bits 30:0 have the address of the byte currently being written.
snap_adc_tr_en_cnt |  | 31:0
snap_adc_trig_offset |  | 31:0
status | R | 1 | fft_overrange | FFT over-range latch
|  | 2 | fft_bad | ADC over-range latch
|  | 4 | adc_bad | ADC bad latch |  | mean square value exceeds threshold, ADC is disabled unless overridden by control [13]
store0 |  | 32768*7:0
store1 |  | 32768*7:0
store2 |  | 32768*7:0
store3 |  | 32768*7:0
sync_cnt | R | 31:0 |  | Counts number of sync pulses generated by an internal counter. |  | Will be removed in future firmware revision.
sync_start | R/W | 0 |  | synchronize the inputs of the different FFTs to a single clock | 0/1 | Toggle in 0/1/0 sequence.
sys_board_id | R | 31:0 |  | cycle.
sys_clkcounter | R | 31:0 |  | Counts number of clocks that runs the logic.
sys_rev | R | 31:0 |  | Static system register.
sys_rev_rcs | R | 31:0 |  | Static system register.
sys_scratchpad | R/W | 31:0 |  | Test register |  | See if accesses across the bus are OK. (Timing issues, etc. can make this a problem.)
trig_level | [5 empty] | trig_level value is squared, and compared to the square of the ADC values. If the square of the ADC values is greater, it triggers data capture to the "snap_adc" block.